## basepage
libxdong.so contains a bunch of functions (defined as below), where each function is mapped at a different 64B cache line of a different 4KB page. (By inserting .p2align and .space into the assembly code before the definition of each function)
5 instructions per function
void fun0 () { int a; a = 1; return; };
A userprogram contains essentially a big loop (defined as below), where in each iteration various number of libxdong.so functions are invoked.
void main() { for() {fun0(); fun1(); fun2(); … funX();} }
Results are for the sum of 1,000 iterations where in each iteraction various number of libxdong.so functions are invoked.
# of functions invoked per iteration = # of TLB entries needed
# of TLB entries | 64 |  | 128 |  | 768 |  | 1000 |  | 1536 |  | 2000 |  | 5000 |  | 40000 |  | 320000
| minimum | std.dev | minimum | std.dev | minimum | std.dev | minimum | std.dev | minimum | std.dev | minimum | std.dev | minimum | std.dev | minimum | std.dev | minimum | std.dev
CPU_CLK_UNHALTED.THREAD_P | 465063.0931 | 92.4178 | 1132966.1039 | 597.773 | 60685276.1106 | 242392.3303 | 88213731.5107 | 390580.2362 | 159389408.515 | 730409.7771 | 231604157.348 | 964192.2357 | 674241228.198 | 2457330.4897 | 15857839943.7 | 42775083.3397 | 184736508125 | 245438608.2828
ITLB_MISSES.WALK_COMPLETED | 0.52865 | 0.00015639 | 2.5729 | 0.0014734 | 7275.2803 | 198.5941 | 11200.5557 | 185.5273 | 250898.074 | 790.9662 | 1824067.7163 | 1143.9517 | 5132890.167 | 2447.2227 | 43584401.07 | 3495.7255 | 505267621.5 | 64123.8773
ITLB_MISSES.WALK_PENDING | 12.5655 | 0.57529 | 52.2356 | 0.47829 | 152583.4487 | 7952.7251 | 262620.8727 | 5126.8882 | 5291715.3645 | 44289.8432 | 38739838.0491 | 413829.211 | 109642009.707 | 141485.1501 | 952273394.37 | 657254.273 | 13257731452.1 | 13931116.5118
ICACHE_64B.IFTAG_STALL | 34.2712 | 7.4348 | 156972.5661 | 452.045 | 11013355.7022 | 33723.4975 | 14588239.0326 | 12798.5675 | 26008506.5865 | 47319.2719 | 53522213.2272 | 394721.2744 | 145269088.541 | 186467.7652 | 2901640321.97 | 12248267.3966 | 31700765892.2 | 58498257.8039
CPU_CLK_UNHALTED.THREAD_P | 464704.8797 | 280.364 | 1133885.0226 | 249.3754 | 60635683.7546 | 173142.8747 | 88211291.6266 | 476211.7342 | 159081664.279 | 843518.8574 | 232261519.3 | 810531.6415 | 674012699.144 | 1763735.6254 | 15870638588.3 | 55398120.1256 | 184937091771 | 308630560.6338
ITLB_MISSES.STLB_HIT | 0.98838 | 0.03988 | 9864.32 | 17.5013 | 780496.9019 | 1019.0521 | 1027512.8303 | 1193.6414 | 1388654.8077 | 1715.8581 | 360443.296 | 1311.9893 | 407002.278 | 3570.2902 | 23003256.16 | 22228.7173 | 171733500.2 | 142267.3734
ITLB_MISSES.WALK_PENDING | 13.2744 | 0.5405 | 52.5071 | 0.55267 | 151266.4244 | 8098.0035 | 266916.7416 | 8536.0789 | 5219605.306 | 58381.0822 | 38708275.653 | 274680.9825 | 109638609.503 | 273335.3308 | 951678552.92 | 1201433.1345 | 13261491276.3 | 10975061.2152
ICACHE_64B.IFTAG_STALL | 32.1122 | 1.4445 | 157874.1368 | 213.0834 | 11038703.4133 | 18468.0844 | 14587021.3939 | 24572.7558 | 25981650.3767 | 63962.4028 | 53499468.0819 | 288850.8226 | 145424031.553 | 225287.1229 | 2902654350.44 | 10374330.9932 | 31769712627.7 | 32400914.6901
cycles per inst page table walk | 23.769 |  | 20.3019 |  | 20.9729 |  | 23.4471 |  | 21.0911 |  | 21.2382 |  | 21.3607 |  | 21.8489 |  | 26.239
upper bound of cycles per ITLB miss but STLB hit (including ITLB hit time) | 19.0594 |  | 15.9992 |  | 13.9494 |  | 13.9367 |  | 14.9512 |  | 41.0361 |  | 87.9244 |  | 84.813 |  | 107.7729
inst page walk time / itlb stall | 0.41337 |  | 0.00033259 |  | 0.013703 |  | 0.018298 |  | 0.2009 |  | 0.72353 |  | 0.75392 |  | 0.32786 |  | 0.41743
itlb stall/execution cycles | 7.1397e-05 |  | 0.13889 |  | 0.18177 |  | 0.16537 |  | 0.16325 |  | 0.23072 |  | 0.21561 |  | 0.18294 |  | 0.17169
Mostly hit in | ITLB |  | STLB |  | STLB |  | STLB |  | L1D cache |  | L1D cache |  | L2 cache |  | LLC |  | across-core LLC
TLB/memory hierachy capacity for 4KB TLB entries
| Size | capcacity in # of TLB entrires | min latency in cycles
ITLB | 128 entries | 128
STLB | 1536 entries | 1536
L1D cache | 32 KB | 4096 | 4 to 5
L2 cache | 256 KB | 32768 | 12
LLC | 2MB x 4 cores | 262144 x 4 cores | 42

## superpg
A bunch of functions recursively invoked the next one in sequence according to function number (e.g., fun0 has function number 0)
Each function is mapped to a different 64B cache line in a different 2MB superpage
Results are for when the input argument = 1e9, where each iteraction invokes the sequence of fuctions from fun0 to funX
# of functions invoked per iteration = # of TLB entries needed
# of TLB entries | 3 |  | 7 |  | 8 |  | 9 |  | 1535 |  | 1536 |  | 1537
| minimum | std.dev | minimum | std.dev | minimum | std.dev | minimum | std.dev | minimum | std.dev | minimum | std.dev | minimum | std.dev
CPU_CLK_UNHALTED.THREAD_P | 1001360203 | 0 | 1001378761 | 0 | 1001368291 | 0 | 5900459671 | 0
ITLB_MISSES.WALK_COMPLETED | 646 | 0 | 678 | 0 | 658 | 0 | 1542 | 0
ITLB_MISSES.WALK_PENDING | 28213 | 0 | 28748 | 0 | 26121 | 0 | 68546 | 0
ICACHE_64B.IFTAG_STALL | 46018 | 0 | 47082 | 0 | 46097 | 0 | 4162317257 | 0
CPU_CLK_UNHALTED.THREAD_P | 1001419925 | 0 | 1001386001 | 0 | 1001374810 | 0 | 5841458078 | 0
ITLB_MISSES.STLB_HIT | 76 | 0 | 202 | 0 | 189 | 0 | 143753858 | 0
ITLB_MISSES.WALK_PENDING | 28606 | 0 | 29030 | 0 | 27680 | 0 | 61134 | 0
ICACHE_64B.IFTAG_STALL | 52874 | 0 | 52673 | 0 | 45329 | 0 | 4119688287 | 0
cycles per inst page table walk | 43.6734 |  | 42.4012 |  | 39.6976 |  | 44.4527
upper bound of cycles per ITLB miss but STLB hit (including ITLB hit time) | 319.3158 |  | 117.0446 |  | 93.381 |  | 28.6575
inst page walk time / itlb stall | 0.54102 |  | 0.55114 |  | 0.61065 |  | 1.4839e-05
itlb stall/execution cycles | 4.9377e-05 |  | 4.9809e-05 |  | 4.565e-05 |  | 0.70534
Mostly hit in | ITLB |  | ITLB |  | ITLB |  | STLB
TLB/memory hierachy capacity for 8MB TLB entries
| Size | capcacity in # of TLB entrires | min latency in cycles
ITLB | 8 entries/thread | 8 /thread
STLB | 1536 entries | 1536
L1D cache | 32 KB | 4096 | 4 to 5
L2 cache | 256 KB | 32768 | 12
LLC | 2MB x 4 cores | 262144 x 4 cores | 42