## parallelism2
4 physical cores should all be used
select only, the default mode (not reconnect mode)
all results presented are per transaction per client and are user-space results (3,000,000 transactions per client)
Database size 5GB (scale factor = 375)
| M_L |  |  | Ms_L |  |  | Msp_L |  |  | M_L |  | Ms_L |  | Msp_L
clients | 16 | 32 | 64 | 16 | 32 | 64 | 16 | 32 | 64 | 32/16 clients | 64/16 clients | 32/16 clients | 64/16 clients | 32/16 clients | 64/16 clients
CPU_CLK_UNHALTED.THREAD_P | 165674.4223 | 180959.5254 | 185027.8165 | 151923.7674 | 165106.7862 | 167399.6684 | 149904.0583 | 161173.6761 | 164908.3361 | 1.0923 | 1.1168 | 1.0868 | 1.1019 | 1.0752 | 1.1001
DTLB_LOAD_MISSES.WALK_COMPLETED | 244.6331 | 269.9164 | 271.9261 | 219.4091 | 237.2154 | 235.7328 | 114.3356 | 120.9436 | 122.4882 | 1.1034 | 1.1116 | 1.0812 | 1.0744 | 1.0578 | 1.0713
DTLB_LOAD_MISSES.WALK_PENDING | 10630.2493 | 13050.7947 | 13745.1354 | 9664.1067 | 11681.1341 | 11899.1121 | 5728.2384 | 6935.1921 | 7386.0147 | 1.2277 | 1.293 | 1.2087 | 1.2313 | 1.2107 | 1.2894
DTLB_STORE_MISSES.WALK_COMPLETED | 22.9084 | 25.8772 | 25.909 | 19.8472 | 21.8896 | 22.0345 | 18.5662 | 20.0729 | 20.4164 | 1.1296 | 1.131 | 1.1029 | 1.1102 | 1.0812 | 1.0997
DTLB_STORE_MISSES.WALK_PENDING | 1133.7581 | 1452.4217 | 1494.3945 | 979.7171 | 1246.8661 | 1324.6836 | 948.4446 | 1158.5709 | 1195.009 | 1.2811 | 1.3181 | 1.2727 | 1.3521 | 1.2215 | 1.26
ITLB_MISSES.WALK_COMPLETED | 353.9256 | 380.8257 | 382.3911 | 61.6972 | 63.6144 | 63.6668 | 52.6327 | 52.4726 | 51.9668 | 1.076 | 1.0804 | 1.0311 | 1.0319 | 0.99696 | 0.98735
ITLB_MISSES.WALK_PENDING | 13070.7686 | 15117.8344 | 15643.8727 | 3188.2947 | 3709.5356 | 3864.4067 | 2743.0484 | 3031.8985 | 3156.5349 | 1.1566 | 1.1969 | 1.1635 | 1.2121 | 1.1053 | 1.1507
ICACHE_64B.IFTAG_STALL | 24406.4364 | 28863.6175 | 29923.1288 | 6955.3644 | 7537.6037 | 7712.7224 | 6501.1596 | 7059.0741 | 7328.8816 | 1.1826 | 1.226 | 1.0837 | 1.1089 | 1.0858 | 1.1273
CPU_CLK_UNHALTED.THREAD_P (os + usr) | 231056.2506 | 241729.1623 | 244529.906 | 216826.5261 | 224000.5455 | 226208.955 | 213156.107 | 220103.6131 | 222493.1071 | 1.0462 | 1.0583 | 1.0331 | 1.0433 | 1.0326 | 1.0438
INST_RETIRED.ANY_P | 154871.9793 | 150433.4144 | 151018.9131 | 154817.4294 | 150753.1754 | 150182.2539 | 154406.7769 | 150185.2244 | 149946.2841 | 0.97134 | 0.97512 | 0.97375 | 0.97006 | 0.97266 | 0.97111
INST_RETIRED.ANY_P (os + user) | 118066.0392 | 118681.9935 | 119918.7253 | 118067.3787 | 118581.0235 | 119519.3338 | 118065.5113 | 118587.9621 | 119449.3163 | 1.0052 | 1.0157 | 1.0044 | 1.0123 | 1.0044 | 1.0117
CYCLE_ACTIVITY.STALLS_L3_MISS | 5211.9505 | 12359.3262 | 15390.0586 | 5191.9394 | 10457.6509 | 13461.3961 | 5704.5311 | 10446.1293 | 12242.0239 | 2.3713 | 2.9528 | 2.0142 | 2.5927 | 1.8312 | 2.146
CYCLE_ACTIVITY.STALLS_MEM_ANY | 50395.5322 | 61865.5782 | 63688.1052 | 47602.4916 | 56284.7206 | 58956.7717 | 45303.1787 | 53290.7941 | 55857.4972 | 1.2276 | 1.2638 | 1.1824 | 1.2385 | 1.1763 | 1.233
CYCLE_ACTIVITY.STALLS_L1D_MISS | 30781.687 | 42303.089 | 44282.6493 | 26899.5099 | 34792.6988 | 37547.9261 | 25539.5142 | 32695.6891 | 35273.5662 | 1.3743 | 1.4386 | 1.2934 | 1.3959 | 1.2802 | 1.3811
CYCLE_ACTIVITY.STALLS_L2_MISS | 24236.1069 | 34763.8724 | 36731.178 | 21484.758 | 28665.3107 | 31339.3851 | 20459.9367 | 26966.1571 | 29448.9753 | 1.4344 | 1.5156 | 1.3342 | 1.4587 | 1.318 | 1.4393
ITLB.ITLB_FLUSH | 0.57818 | 0.024799 | 0.010506 | 0.56957 | 0.099905 | 0.02844 | 0.57526 | 0.062065 | 0.031262 | 0.042891 | 0.018171 | 0.1754 | 0.049932 | 0.10789 | 0.054344
ITLB stall/execution time | 0.14732 | 0.1595 | 0.16172 | 0.045782 | 0.045653 | 0.046074 | 0.043369 | 0.043798 | 0.044442
Database size 6GB (scale factor = 450) | [9 empty] | M_L |  | Ms_L |  | Msp_L
| M_L |  |  | Ms_L |  |  | Msp_L |  |  | 32/16 clients | 64/16 clients | 32/16 clients | 64/16 clients | 32/16 clients | 64/16 clients
clients | 16 | 32 | 64 | 16 | 32 | 64 | 16 | 32 | 64 | 2 | 4 | 2 | 4 | 2 | 4
CPU_CLK_UNHALTED.THREAD_P | 165937.6878 | 182168.9629 | 185514.0135 | 152306.7849 | 164710.6316 | 167526.3907 | 150187.3552 | 162088.5204 | 164983.9489 | 1.0978 | 1.118 | 1.0814 | 1.0999 | 1.0792 | 1.0985
DTLB_LOAD_MISSES.WALK_COMPLETED | 245.0131 | 272.3027 | 273.1281 | 217.7347 | 237.0218 | 240.4043 | 113.5043 | 119.7675 | 124.3462 | 1.1114 | 1.1147 | 1.0886 | 1.1041 | 1.0552 | 1.0955
DTLB_LOAD_MISSES.WALK_PENDING | 10657.6665 | 13355.4828 | 13990.1122 | 9632.9901 | 11614.6975 | 12125.4347 | 5670.9345 | 6818.1451 | 7440.2976 | 1.2531 | 1.3127 | 1.2057 | 1.2587 | 1.2023 | 1.312
DTLB_STORE_MISSES.WALK_COMPLETED | 22.8999 | 25.9765 | 26.0085 | 19.5781 | 21.8358 | 22.1664 | 18.4188 | 20.3772 | 20.5043 | 1.1344 | 1.1358 | 1.1153 | 1.1322 | 1.1063 | 1.1132
DTLB_STORE_MISSES.WALK_PENDING | 1136.9753 | 1458.7092 | 1522.8994 | 994.2832 | 1245.1447 | 1315.3374 | 920.9704 | 1147.8771 | 1222.0133 | 1.283 | 1.3394 | 1.2523 | 1.3229 | 1.2464 | 1.3269
ITLB_MISSES.WALK_COMPLETED | 353.2089 | 381.0767 | 383.3674 | 61.7009 | 63.4505 | 63.8818 | 52.1431 | 51.8419 | 52.3962 | 1.0789 | 1.0854 | 1.0284 | 1.0353 | 0.99422 | 1.0049
ITLB_MISSES.WALK_PENDING | 13049.737 | 15113.7351 | 15741.606 | 3164.2415 | 3665.0098 | 3848.7043 | 2690.4249 | 3025.0907 | 3179.6991 | 1.1582 | 1.2063 | 1.1583 | 1.2163 | 1.1244 | 1.1819
ICACHE_64B.IFTAG_STALL | 24505.2076 | 28944.5357 | 30133.3968 | 6980.4549 | 7389.1622 | 7719.881 | 6466.7279 | 7105.5977 | 7491.121 | 1.1812 | 1.2297 | 1.0586 | 1.1059 | 1.0988 | 1.1584
CPU_CLK_UNHALTED.THREAD_P (os + usr) | 229373.1744 | 242191.2133 | 246466.5079 | 217583.5994 | 223521.1337 | 226352.568 | 215025.7528 | 221487.6521 | 223223.3297 | 1.0559 | 1.0745 | 1.0273 | 1.0403 | 1.0301 | 1.0381
INST_RETIRED.ANY_P | 154540.481 | 150176.5464 | 151382.006 | 155101.2473 | 150251.0334 | 150322.467 | 154875.8294 | 150393.0823 | 149853.7107 | 0.97176 | 0.97956 | 0.96873 | 0.96919 | 0.97106 | 0.96757
INST_RETIRED.ANY_P (os + user) | 118066.9688 | 118684.727 | 119978.8457 | 118067.9082 | 118599.4963 | 119553.2464 | 118069.0923 | 118594.3764 | 119472.8007 | 1.0052 | 1.0162 | 1.0045 | 1.0126 | 1.0044 | 1.0119
CYCLE_ACTIVITY.STALLS_L3_MISS | 5362.6483 | 12990.2002 | 16118.1173 | 5295.5716 | 10824.4401 | 13086.1965 | 5373.7932 | 10897.271 | 12417.4865 | 2.4223 | 3.0056 | 2.0441 | 2.4712 | 2.0279 | 2.3107
CYCLE_ACTIVITY.STALLS_MEM_ANY | 50944.1708 | 61887.1152 | 64415.2884 | 48086.1738 | 56232.0466 | 59633.1577 | 45588.8889 | 54168.7674 | 56170.69 | 1.2148 | 1.2644 | 1.1694 | 1.2401 | 1.1882 | 1.2321
CYCLE_ACTIVITY.STALLS_L1D_MISS | 31178.4312 | 42125.662 | 45086.9702 | 27254.1507 | 34723.794 | 38098.1422 | 25801.6157 | 33561.6467 | 35534.4735 | 1.3511 | 1.4461 | 1.2741 | 1.3979 | 1.3008 | 1.3772
CYCLE_ACTIVITY.STALLS_L2_MISS | 24516.2273 | 34549.6954 | 37520.6871 | 21770.6337 | 28628.673 | 31788.7556 | 20694.1128 | 27782.8468 | 29686.2463 | 1.4093 | 1.5304 | 1.315 | 1.4602 | 1.3425 | 1.4345
ITLB.ITLB_FLUSH | 0.55112 | 0.023255 | 0.010146 | 0.58099 | 0.080722 | 0.024699 | 0.5682 | 0.064179 | 0.028019 | 0.042196 | 0.01841 | 0.13894 | 0.042512 | 0.11295 | 0.049312
ITLB stall/execution time | 0.14768 | 0.15889 | 0.16243 | 0.045832 | 0.044861 | 0.046082 | 0.043058 | 0.043838 | 0.045405
Database size 7GB (scale factor = 525) | [9 empty] | M_L |  | Ms_L |  | Msp_L
| M_L |  |  | Ms_L |  |  | Msp_L |  |  | 32/16 clients | 64/16 clients | 32/16 clients | 64/16 clients | 32/16 clients | 64/16 clients
clients | 16 | 32 | 64 | 16 | 32 | 64 | 16 | 32 | 64 | 2 | 4 | 2 | 4 | 2 | 4
CPU_CLK_UNHALTED.THREAD_P | 166230.0708 | 182050.8699 | 185778.6714 | 152645.4639 | 164664.0322 | 168082.3243 | 150115.6198 | 162145.7802 | 165210.6439 | 1.0952 | 1.1176 | 1.0787 | 1.1011 | 1.0801 | 1.1006
DTLB_LOAD_MISSES.WALK_COMPLETED | 245.1321 | 271.7837 | 273.2371 | 219.587 | 236.6997 | 236.6382 | 109.8498 | 123.0904 | 124.0135 | 1.1087 | 1.1147 | 1.0779 | 1.0777 | 1.1205 | 1.1289
DTLB_LOAD_MISSES.WALK_PENDING | 10615.4819 | 13167.2781 | 13760.0633 | 9646.4716 | 11488.783 | 12064.9628 | 5425.3718 | 7017.4355 | 7337.19 | 1.2404 | 1.2962 | 1.191 | 1.2507 | 1.2934 | 1.3524
DTLB_STORE_MISSES.WALK_COMPLETED | 22.678 | 25.7483 | 25.8378 | 19.5485 | 21.5377 | 21.7972 | 18.0972 | 20.0328 | 20.2762 | 1.1354 | 1.1393 | 1.1018 | 1.115 | 1.107 | 1.1204
DTLB_STORE_MISSES.WALK_PENDING | 1131.7366 | 1451.1706 | 1523.0076 | 972.6352 | 1237.6804 | 1289.7662 | 893.1095 | 1180.6912 | 1230.7827 | 1.2823 | 1.3457 | 1.2725 | 1.3261 | 1.322 | 1.3781
ITLB_MISSES.WALK_COMPLETED | 354.5234 | 380.4309 | 383.0425 | 61.1868 | 62.9237 | 63.3172 | 51.0555 | 52.0957 | 52.7063 | 1.0731 | 1.0804 | 1.0284 | 1.0348 | 1.0204 | 1.0323
ITLB_MISSES.WALK_PENDING | 13120.0871 | 15157.4339 | 15628.031 | 3152.1696 | 3666.0379 | 3826.682 | 2635.7828 | 3067.2569 | 3205.8834 | 1.1553 | 1.1912 | 1.163 | 1.214 | 1.1637 | 1.2163
ICACHE_64B.IFTAG_STALL | 24662.4235 | 28991.7708 | 30056.7086 | 6937.0647 | 7310.933 | 7678.7236 | 6370.4585 | 7138.1414 | 7484.355 | 1.1755 | 1.2187 | 1.0539 | 1.1069 | 1.1205 | 1.1749
CPU_CLK_UNHALTED.THREAD_P (os + usr) | 230158.0665 | 242663.0842 | 245619.7578 | 218053.9528 | 224188.602 | 224931.5975 | 215176.8934 | 223933.4238 | 222061.7926 | 1.0543 | 1.0672 | 1.0281 | 1.0315 | 1.0407 | 1.032
INST_RETIRED.ANY_P | 154635.8466 | 150427.0971 | 151238.3992 | 155104.4854 | 150186.7958 | 149807.6288 | 155010.1878 | 150381.668 | 149933.4499 | 0.97278 | 0.97803 | 0.96829 | 0.96585 | 0.97014 | 0.96725
INST_RETIRED.ANY_P (os + user) | 118066.8897 | 118689.314 | 119925.8533 | 118068.3572 | 118611.0936 | 119562.4586 | 118067.2654 | 118602.6965 | 119509.9368 | 1.0053 | 1.0157 | 1.0046 | 1.0127 | 1.0045 | 1.0122
CYCLE_ACTIVITY.STALLS_L3_MISS | 5356.5912 | 12771.8362 | 16133.1178 | 5318.2274 | 11083.3782 | 13260.7144 | 5359.1895 | 11807.9512 | 12591.342 | 2.3843 | 3.0118 | 2.084 | 2.4934 | 2.2033 | 2.3495
CYCLE_ACTIVITY.STALLS_MEM_ANY | 50358.3903 | 62632.3415 | 64974.1128 | 48368.1717 | 57028.4875 | 59080.5679 | 45688.7804 | 53969.531 | 56441.2689 | 1.2437 | 1.2902 | 1.179 | 1.2215 | 1.1812 | 1.2353
CYCLE_ACTIVITY.STALLS_L1D_MISS | 30582.5294 | 43005.8316 | 45641.4505 | 27483.5588 | 35582.3791 | 37603.9454 | 25751.2528 | 33474.8821 | 35863.033 | 1.4062 | 1.4924 | 1.2947 | 1.3682 | 1.2999 | 1.3927
CYCLE_ACTIVITY.STALLS_L2_MISS | 24039.234 | 35476.0104 | 38085.0983 | 22041.4266 | 29463.3463 | 31385.4139 | 20638.8334 | 27768.4524 | 30047.0811 | 1.4758 | 1.5843 | 1.3367 | 1.4239 | 1.3454 | 1.4559
ITLB.ITLB_FLUSH | 0.56341 | 0.024291 | 0.010288 | 0.56603 | 0.060889 | 0.020545 | 0.5588 | 0.068091 | 0.030947 | 0.043115 | 0.01826 | 0.10757 | 0.036297 | 0.12185 | 0.055381
ITLB stall/execution time | 0.14836 | 0.15925 | 0.16179 | 0.045446 | 0.044399 | 0.045684 | 0.042437 | 0.044023 | 0.045302 | 1.0734 | 1.0905 | 0.97697 | 1.0053 | 1.0374 | 1.0675
Database size 1GB (scale factor = 75) | [9 empty] | M_L |  | Ms_L |  | Msp_L
| M_L |  |  | Ms_L |  |  | Msp_L |  |  | 32/16 clients | 64/16 clients | 32/16 clients | 64/16 clients | 32/16 clients | 64/16 clients
clients | 16 | 32 | 64 | 16 | 32 | 64 | 16 | 32 | 64 | 2 | 4 | 2 | 4 | 2 | 4
CPU_CLK_UNHALTED.THREAD_P | 162222.296 | 177490.6932 | 181340.3286 | 148417.3432 | 161251.7168 | 163869.9985 | 146896.7609 | 158590.7833 | 160876.6878 | 1.0941 | 1.1179 | 1.0865 | 1.1041 | 1.0796 | 1.0952
DTLB_LOAD_MISSES.WALK_COMPLETED | 240.1952 | 263.5587 | 264.9262 | 211.3955 | 230.1371 | 234.141 | 108.9871 | 116.0202 | 119.0099 | 1.0973 | 1.103 | 1.0887 | 1.1076 | 1.0645 | 1.092
DTLB_LOAD_MISSES.WALK_PENDING | 10258.7385 | 12578.6944 | 13205.3019 | 9088.0775 | 11124.5413 | 11728.5129 | 5251.6352 | 6541.9867 | 6915.7562 | 1.2261 | 1.2872 | 1.2241 | 1.2905 | 1.2457 | 1.3169
DTLB_STORE_MISSES.WALK_COMPLETED | 22.828 | 25.6143 | 25.6727 | 19.3932 | 21.606 | 21.9586 | 18.3346 | 19.8682 | 20.446 | 1.1221 | 1.1246 | 1.1141 | 1.1323 | 1.0836 | 1.1152
DTLB_STORE_MISSES.WALK_PENDING | 1129.2099 | 1426.3902 | 1483.4881 | 977.9383 | 1210.0278 | 1309.8245 | 925.4686 | 1125.9922 | 1199.516 | 1.2632 | 1.3137 | 1.2373 | 1.3394 | 1.2167 | 1.2961
ITLB_MISSES.WALK_COMPLETED | 355.9112 | 378.2607 | 381.1657 | 63.4433 | 63.2797 | 64.3076 | 53.6069 | 52.3437 | 53.8266 | 1.0628 | 1.071 | 0.99742 | 1.0136 | 0.97643 | 1.0041
ITLB_MISSES.WALK_PENDING | 13053.3528 | 14858.3424 | 15306.6843 | 3159.8962 | 3564.8969 | 3796.193 | 2700.4782 | 2946.4777 | 3111.488 | 1.1383 | 1.1726 | 1.1282 | 1.2014 | 1.0911 | 1.1522
ICACHE_64B.IFTAG_STALL | 24354.1464 | 28641.149 | 29543.1545 | 6954.1961 | 7217.4143 | 7652.2558 | 6443.0735 | 6918.819 | 7302.2989 | 1.176 | 1.2131 | 1.0379 | 1.1004 | 1.0738 | 1.1334
CPU_CLK_UNHALTED.THREAD_P (os + usr) | 226688.5632 | 238509.5916 | 241251.393 | 213892.9182 | 220000.6692 | 220425.929 | 211312.4258 | 216474.8144 | 219629.8298 | 1.0521 | 1.0642 | 1.0286 | 1.0305 | 1.0244 | 1.0394
INST_RETIRED.ANY_P | 153249.2249 | 148620.465 | 149433.8069 | 153611.2481 | 148932.0871 | 148071.4021 | 153392.4857 | 148587.8106 | 148237.6064 | 0.9698 | 0.9751 | 0.96954 | 0.96394 | 0.96868 | 0.96639
INST_RETIRED.ANY_P (os + user) | 116287.2416 | 116890.7434 | 118097.3942 | 116282.8718 | 116802.8096 | 117685.5276 | 116286.6968 | 116801.726 | 117697.5026 | 1.0052 | 1.0156 | 1.0045 | 1.0121 | 1.0044 | 1.0121
CYCLE_ACTIVITY.STALLS_L3_MISS | 4027.1693 | 10791.8153 | 13613.8535 | 4198.4898 | 9055.9396 | 11122.5676 | 4111.6903 | 8936.498 | 11051.0172 | 2.6798 | 3.3805 | 2.157 | 2.6492 | 2.1734 | 2.6877
CYCLE_ACTIVITY.STALLS_MEM_ANY | 48524.63 | 58851.1731 | 61417.1235 | 45656.7633 | 54470.4434 | 56414.3101 | 43521.6929 | 52466.4445 | 53736.6409 | 1.2128 | 1.2657 | 1.193 | 1.2356 | 1.2055 | 1.2347
CYCLE_ACTIVITY.STALLS_L1D_MISS | 29094.7548 | 39297.6564 | 42114.87 | 25272.1723 | 33194.0385 | 35096.3334 | 23930.4216 | 32210.8089 | 33337.4914 | 1.3507 | 1.4475 | 1.3135 | 1.3887 | 1.346 | 1.3931
CYCLE_ACTIVITY.STALLS_L2_MISS | 22658.0706 | 31916.825 | 34685.1349 | 19969.3325 | 27190.1588 | 29026.0023 | 18985.2642 | 26601.1203 | 27621.1466 | 1.4086 | 1.5308 | 1.3616 | 1.4535 | 1.4011 | 1.4549
ITLB.ITLB_FLUSH | 0.56047 | 0.034639 | 0.011061 | 0.57307 | 0.078326 | 0.036585 | 0.5779 | 0.076352 | 0.03992 | 0.061804 | 0.019735 | 0.13668 | 0.06384 | 0.13212 | 0.069078
ITLB stall/execution time | 0.15013 | 0.16137 | 0.16292 | 0.046856 | 0.044759 | 0.046697 | 0.043861 | 0.043627 | 0.045391 | 1.0749 | 1.0852 | 0.95525 | 0.99662 | 0.99466 | 1.0349

## parallelism
database size: 8.53GB (scale factor = 640)
4 physical cores should all be used
select only, the default mode (not reconnect mode)
all results presented are per transaction per client and are user-space results (3,000,000 transactions per client)
M_L (baseline kernel)
| 16 clients | 32 clients | 32 clients/ 16 clients
CPU_CLK_UNHALTED.THREAD_P | 165743.08 | 182013.946 | 1.0982
DTLB_LOAD_MISSES.WALK_COMPLETED | 244.4636 | 272.0622 | 1.1129
DTLB_LOAD_MISSES.WALK_PENDING | 10593.2116 | 13124.1083 | 1.2389
DTLB_STORE_MISSES.WALK_COMPLETED | 22.7198 | 25.9906 | 1.144
DTLB_STORE_MISSES.WALK_PENDING | 1137.7386 | 1441.5536 | 1.267
ITLB_MISSES.WALK_COMPLETED | 354.8659 | 381.5684 | 1.0752
ITLB_MISSES.WALK_PENDING | 13146.2134 | 15158.5179 | 1.1531
ICACHE_64B.IFTAG_STALL | 24734.4805 | 28882.2392 | 1.1677
CPU_CLK_UNHALTED.THREAD_P (os + usr) | 231668.2677 | 242133.4004 | 1.0452
INST_RETIRED.ANY_P | 155139.8993 | 150516.2688 | 0.9702
INST_RETIRED.ANY_P (os + user) | 118162.0382 | 118790.674 | 1.0053
CYCLE_ACTIVITY.STALLS_L3_MISS | 5722.974 | 13366.6011 | 2.3356
CYCLE_ACTIVITY.STALLS_MEM_ANY | 50889.4683 | 62655.9175 | 1.2312
CYCLE_ACTIVITY.STALLS_L1D_MISS | 31178.2241 | 43034.9136 | 1.3803
CYCLE_ACTIVITY.STALLS_L2_MISS | 24607.0628 | 35506.5124 | 1.4429
ITLB.ITLB_FLUSH | 0.55558 | 0.021887
inst addr translation overhead / total execution cycles | 0.14923 | 0.15868
Ms_L (main executable mapped by superpages)
| 16 clients | 32 clients | 32 clients/ 16 clients
CPU_CLK_UNHALTED.THREAD_P | 152574.4613 | 166649.4216 | 1.0922
DTLB_LOAD_MISSES.WALK_COMPLETED | 218.3031 | 240.1966 | 1.1003
DTLB_LOAD_MISSES.WALK_PENDING | 9655.7836 | 11703.1433 | 1.212
DTLB_STORE_MISSES.WALK_COMPLETED | 19.6708 | 21.9712 | 1.1169
DTLB_STORE_MISSES.WALK_PENDING | 1013.0591 | 1267.1822 | 1.2508
ITLB_MISSES.WALK_COMPLETED | 61.5733 | 63.294 | 1.0279
ITLB_MISSES.WALK_PENDING | 3204.628 | 3683.7258 | 1.1495
ICACHE_64B.IFTAG_STALL | 6993.5675 | 7385.6366 | 1.0561
CPU_CLK_UNHALTED.THREAD_P (os + usr) | 217409.3986 | 225768.4039 | 1.0384
INST_RETIRED.ANY_P | 154977.769 | 150416.9841 | 0.97057
INST_RETIRED.ANY_P (os + user) | 118162.551 | 118709.8558 | 1.0046
CYCLE_ACTIVITY.STALLS_L3_MISS | 5594.914 | 12147.4001 | 2.1712
CYCLE_ACTIVITY.STALLS_MEM_ANY | 48266.5593 | 57211.7119 | 1.1853
CYCLE_ACTIVITY.STALLS_L1D_MISS | 27533.9731 | 35862.7576 | 1.3025
CYCLE_ACTIVITY.STALLS_L2_MISS | 22119.3708 | 29747.4406 | 1.3449
ITLB.ITLB_FLUSH | 0.55942 | 0.054174
inst addr translation overhead / total execution cycles | 0.045837 | 0.044318
Msp_L (main executable padded and mapped by superpages)
| 16 clients | 32 clients | 32 clients/ 16 clients
CPU_CLK_UNHALTED.THREAD_P | 150794.9156 | 162108.053 | 1.075
DTLB_LOAD_MISSES.WALK_COMPLETED | 115.1802 | 121.9408 | 1.0587
DTLB_LOAD_MISSES.WALK_PENDING | 5726.288 | 6986.4605 | 1.2201
DTLB_STORE_MISSES.WALK_COMPLETED | 18.575 | 20.0582 | 1.0798
DTLB_STORE_MISSES.WALK_PENDING | 934.0291 | 1173.9589 | 1.2569
ITLB_MISSES.WALK_COMPLETED | 52.0385 | 51.6122 | 0.99181
ITLB_MISSES.WALK_PENDING | 2709.4517 | 3113.1937 | 1.149
ICACHE_64B.IFTAG_STALL | 6477.867 | 7214.6311 | 1.1137
CPU_CLK_UNHALTED.THREAD_P (os + usr) | 216587.2982 | 221691.1023 | 1.0236
INST_RETIRED.ANY_P | 155293.8966 | 150259.3538 | 0.96758
INST_RETIRED.ANY_P (os + user) | 118161.7236 | 118684.7611 | 1.0044
CYCLE_ACTIVITY.STALLS_L3_MISS | 5730.3346 | 11120.1579 | 1.9406
CYCLE_ACTIVITY.STALLS_MEM_ANY | 45948.7093 | 54975.3984 | 1.1965
CYCLE_ACTIVITY.STALLS_L1D_MISS | 26041.0504 | 34503.5733 | 1.325
CYCLE_ACTIVITY.STALLS_L2_MISS | 20931.8547 | 28757.2935 | 1.3739
ITLB.ITLB_FLUSH | 0.56266 | 0.081217
inst addr translation overhead / total execution cycles | 0.042958 | 0.044505

## final 1GB various db sizes
select-only, min | 1 physical core, 1.5G |  |  |  |  | 1 physical core, 2G
| M_L |  | Ms_L |  | Ms_L/M_L | M_L |  | Ms_L |  | Ms_L/M_L
| per trans | total (320000) | per trans | total (320000) |  | per trans | total (640000) | per trans | total (640000)
CPU_CLK_UNHALTED.THREAD_P | 152609.7347 | 3052194693053 | 141855.4071 | 2837108141036 | 0.92953 | 152520.8672 | 3050417343401 |  |  | 0
DTLB_LOAD_MISSES.WALK_COMPLETED | 77.8064 | 1556127081 | 23.6196 | 472392655 | 0.30357 | 75.0152 | 1500303481 |  |  | 0
DTLB_LOAD_MISSES.WALK_PENDING | 4056.0329 | 81120658367 | 1543.7721 | 30875441747 | 0.38061 | 3950.1702 | 79003404031 |  |  | 0
DTLB_STORE_MISSES.WALK_COMPLETED | 4.6955 | 93910606 | 1.2933 | 25865659 | 0.27543 | 4.6179 | 92357878 |  |  | 0
DTLB_STORE_MISSES.WALK_PENDING | 317.7947 | 6355894189 | 106.2089 | 2124177192 | 0.33421 | 308.363 | 6167259380 |  |  | 0
ITLB_MISSES.WALK_COMPLETED | 114.758 | 2295159283 | 8.6336 | 172672429 | 0.075233 | 113.8276 | 2276551859 |  |  | 0
ITLB_MISSES.WALK_PENDING | 5496.0491 | 109920981204 | 817.4399 | 16348797569 | 0.14873 | 5457.5926 | 109151852234 |  |  | 0
INST_RETIRED.ANY_P | 115846.3579 | 2316927158559 | 115847.923 | 2316958459574 | 1 | 115936.9187 | 2318738374824 |  |  | 0
CYCLE_ACTIVITY.CYCLES_L2_MISS | 24534.4662 | 490689323901 | 22930.1042 | 458602083984 | 0.93461 | 24645.8248 | 492916495589 |  |  | 0
CYCLE_ACTIVITY.CYCLES_L3_MISS | 3595.0403 | 71900806568 | 3592.3385 | 71846769123 | 0.99925 | 3681.2321 | 73624642325 |  |  | 0
CYCLE_ACTIVITY.STALLS_L1D_MISS | 21738.9627 | 434779254389 | 19045.9008 | 380918016467 | 0.87612 | 21896.3481 | 437926961111 |  |  | 0
CYCLE_ACTIVITY.STALLS_L2_MISS | 16436.0984 | 328721968288 | 14568.234 | 291364680964 | 0.88636 | 16573.8638 | 331477276692 |  |  | 0
CYCLE_ACTIVITY.STALLS_L3_MISS | 3372.3309 | 67446617545 | 3358.76 | 67175201001 | 0.99598 | 3442.8784 | 68857568120 |  |  | 0
CPU_CLK_UNHALTED.THREAD_P | 180648.1001 | 3612962001662 | 170311.7169 | 3406234338335 | 0.94278 | 180351.4424 | 3607028847241 |  |  | 0
INST_RETIRED.ANY_P | 128755.0696 | 2575101392663 | 128718.0196 | 2574360391563 | 0.99971 | 128850.1466 | 2577002931659 |  |  | 0
ICACHE_16B.IFDATA_STALL | 23065.8699 | 461317397226 | 21909.4184 | 438188367548 | 0.94986 | 22840.2745 | 456805489486 |  |  | 0
ICACHE_64B.IFTAG_HIT | 29577.5165 | 591550330614 | 30059.9066 | 601198132799 | 1.0163 | 29637.1979 | 592743957347 |  |  | 0
ICACHE_64B.IFTAG_MISS | 4041.0693 | 80821385668 | 4332.4335 | 86648669010 | 1.0721 | 4098.7973 | 81975946078 |  |  | 0
ICACHE_64B.IFTAG_STALL | 17674.4157 | 353488313258 | 2657.6883 | 53153765522 | 0.15037 | 17675.0264 | 353500528814 |  |  | 0
ITLB.ITLB_FLUSH | 0.012397 | 247938 | 0.012422 | 248450 | 1.0021 | 0.014243 | 284870 |  |  | 0
| 0.11581 |  | 0.018735

## final 1GB reconnect
select-only, min | 1 physical core |  |  |  |  | 2 physical core
| M_L |  | Ms_L |  | Ms_L/M_L | M_L |  | Ms_L |  | Ms_L/M_L
| per trans | total (320000) | per trans | total (320000) |  | per trans | total (640000) | per trans | total (640000)
CPU_CLK_UNHALTED.THREAD_P | 3609749.1183 | 1155119717848 | 3307580.7675 | 1058425845595 | 0.91629 | 3174358.1982 | 2031589246840 | 2860663.5978 | 1830824702593 | 0.90118
DTLB_LOAD_MISSES.WALK_COMPLETED_4K | 1877.5801 | 600825637 | 1751.5231 | 560487401 | 0.93286 | 1872.7369 | 1198551645 | 1805.1002 | 1155264142 | 0.96388
DTLB_LOAD_MISSES.WALK_COMPLETED_2M_4M | 104.1943 | 33342180 | 98.7507 | 31600228 | 0.94776 | 100.3131 | 64200401 | 96.4702 | 61740912 | 0.96169
CPU_CLK_UNHALTED.THREAD_P,os | 6023407.2556 | 1927490321790 | 5891163.2294 | 1885172233412 | 0.97804 | 5825344.7907 | 3728220666017 | 5494306.3459 | 3516356061371 | 0.94317
DTLB_LOAD_MISSES.WALK_PENDING | 122691.2143 | 39261188565 | 117864.6387 | 37716684381 | 0.96066 | 120393.7298 | 77051987067 | 117027.2977 | 74897470528 | 0.97204
DTLB_STORE_MISSES.WALK_COMPLETED_4K | 1153.1589 | 369010855 | 1159.3534 | 370993094 | 1.0054 | 1145.0871 | 732855745 | 1153.5979 | 738302639 | 1.0074
DTLB_STORE_MISSES.WALK_COMPLETED_2M_4M | 14.1396 | 4524664 | 14.2282 | 4553010 | 1.0063 | 13.1484 | 8414963 | 13.0898 | 8377487 | 0.99555
INST_RETIRED.ANY_P,os | 4573521.3354 | 1463526827313 | 4334809.7597 | 1387139123103 | 0.94781 | 4570836.6223 | 2925335438255 | 4323546.0937 | 2767069499959 | 0.9459
DTLB_STORE_MISSES.WALK_PENDING | 50975.2105 | 16312067374 | 52191.473 | 16701271360 | 1.0239 | 48067.1608 | 30762982890 | 48582.567 | 31092842882 | 1.0107
ITLB_MISSES.WALK_COMPLETED_4K | 1813.5919 | 580349393 | 794.6641 | 254292523 | 0.43817 | 1882.4802 | 1204787353 | 836.1178 | 535115362 | 0.44416
ITLB_MISSES.WALK_COMPLETED_2M_4M | 14.0135 | 4484334 | 27.0801 | 8665621 | 1.9324 | 13.0164 | 8330496 | 23.8216 | 15245836 | 1.8301
ITLB_MISSES.WALK_COMPLETED | 1813.6061 | 580353957 | 807.745 | 258478394 | 0.44538 | 1882.4972 | 1204798226 | 846.9399 | 542041551 | 0.4499
ITLB_MISSES.WALK_PENDING | 107091.6661 | 34269333145 | 53336.6976 | 17067743231 | 0.49805 | 105396.5956 | 67453821190 | 53721.1064 | 34381508085 | 0.5097
CYCLE_ACTIVITY.STALLS_L1D_MISS,os | 542684.28 | 173658969602 | 551028.4643 | 176329108573 | 1.0154 | 593836.6989 | 380055487311 | 571444.8513 | 365724704841 | 0.96229
CYCLE_ACTIVITY.STALLS_L2_MISS,os | 386937.901 | 123820128323 | 391328.7959 | 125225214674 | 1.0113 | 461929.9509 | 295635168575 | 449260.0344 | 287526422046 | 0.97257
CYCLE_ACTIVITY.STALLS_L3_MISS,os | 221779.7873 | 70969531926 | 222866.0537 | 71317137185 | 1.0049 | 299960.1646 | 191974505375 | 293369.0542 | 187756194695 | 0.97803
CYCLE_ACTIVITY.STALLS_MEM_ANY,os | 1436719.3078 | 459750178488 | 1452154.7879 | 464689532139 | 1.0107 | 1373935.6879 | 879318840274 | 1339114.0484 | 857032990972 | 0.97466
CYCLE_ACTIVITY.STALLS_L1D_MISS | 512001.9036 | 163840609167 | 498081.7921 | 159386173462 | 0.97281 | 435957.3047 | 279012675012 | 407288.0008 | 260664320535 | 0.93424
CYCLE_ACTIVITY.STALLS_L2_MISS | 423328.7032 | 135465185015 | 411468.1626 | 131669812023 | 0.97198 | 383375.9649 | 245360617516 | 359733.9312 | 230229715961 | 0.93833
CYCLE_ACTIVITY.STALLS_L3_MISS | 257172.9814 | 82295354061 | 253559.1506 | 81138928203 | 0.98595 | 270017.3126 | 172811080048 | 254127.311 | 162641479031 | 0.94115
CYCLE_ACTIVITY.STALLS_MEM_ANY | 1020404.2537 | 326529361192 | 930714.0957 | 297828510633 | 0.9121 | 827486.0375 | 529591063981 | 718250.6275 | 459680401571 | 0.86799
RESOURCE_STALLS.ANY | 396984.7095 | 127035107047 | 413469.0802 | 132310105656 | 1.0415 | 287579.3554 | 184050787466 | 280410.5195 | 179462732505 | 0.97507
L2_RQSTS.MISS | 94380.7221 | 30201831082 | 94884.3866 | 30363003705 | 1.0053 | 81634.5124 | 52246087908 | 82326.5973 | 52689022266 | 1.0085
L2_RQSTS.REFERENCES | 113143.7089 | 36205986836 | 114211.2925 | 36547613601 | 1.0094 | 103396.0328 | 66173460972 | 105299.7658 | 67391850131 | 1.0184
L2_RQSTS.CODE_RD_MISS | 38403.9217 | 12289254936 | 39871.2869 | 12758811810 | 1.0382 | 34240.633 | 21914005114 | 35461.4463 | 22695325635 | 1.0357
L2_RQSTS.CODE_RD_HIT | 27749.4193 | 8879814188 | 28299.7746 | 9055927863 | 1.0198 | 30938.6967 | 19800765878 | 32413.4333 | 20744597323 | 1.0477
ICACHE_16B.IFDATA_STALL | 253165.899 | 81013087689 | 241826.4375 | 77384459994 | 0.95521 | 192418.5393 | 123147865153 | 181300.7389 | 116032472928 | 0.94222
ICACHE_64B.IFTAG_HIT | 655869.5576 | 209878258441 | 661964.8024 | 211828736784 | 1.0093 | 698790.0707 | 447225645264 | 705642.5802 | 451611251324 | 1.0098
ICACHE_64B.IFTAG_MISS | 68246.2273 | 21838792728 | 71905.9315 | 23009898090 | 1.0536 | 66633.8396 | 42645657357 | 70585.1659 | 45174506146 | 1.0593
ICACHE_64B.IFTAG_STALL | 251870.9541 | 80598705300 | 112732.9783 | 36074553052 | 0.44758 | 216645.7953 | 138653308981 | 106818.2025 | 68363649619 | 0.49305
INST_RETIRED.ANY_P | 1918305.26 | 613857683209 | 1917889.7421 | 613724717474 | 0.99978 | 1917154.8533 | 1226979106136 | 1916794.0471 | 1226748190141 | 0.99981
ITLB.ITLB_FLUSH | 14.8079 | 4738543 | 14.7738 | 4727605 | 0.99769 | 14.233 | 9109097 | 14.1185 | 9035837 | 0.99196
DTLB_MISSES.WALK_COMPLETED | 3149.0729 | 1007703336 | 3023.8554 | 967633733 | 0.96024 | 3131.2856 | 2004022754 | 3068.2581 | 1963685180 | 0.97987
DTLB_MISSES.WALK_PENDING | 173666.4248 | 55573255939 | 170056.1117 | 54417955741 | 0.97921 | 168460.8906 | 107814969957 | 165609.8647 | 105990313410 | 0.98308
TODO: Why is os mem stalls not going down comparing M vs. Ms? Could be that hardware pre-fetching is working and so the sequential pte and pv_entry touches don't really induce a lot of misses.

## final 1GB
select-only, min | 1 physical core |  |  |  |  | 2 physical core
| M_L |  | Ms_L |  | Ms_L/M_L | M_L |  | Ms_L |  | Ms_L/M_L
| per trans | total (20000000) | per trans | total (20000000) |  | per trans | total (40000000) | per trans | total (40000000)
CPU_CLK_UNHALTED.THREAD_P, | 152468.699 | 3049373979457 | 141493.0048 | 2829860096255 | 0.92801 | 152233.5308 | 6089341232771 | 141623.3817 | 5664935266288 | 0.9303
DTLB_LOAD_MISSES.WALK_COMPLETED_4K, | 66.4699 | 1329398788 | 16.6417 | 332833221 | 0.25036 | 77.8968 | 3115872540 | 27.6947 | 1107787729 | 0.35553
DTLB_LOAD_MISSES.WALK_COMPLETED_2M_4M, | 8.0564 | 161127288 | 4.1645 | 83290099 | 0.51692 | 8.4106 | 336423037 | 5.1403 | 205610397 | 0.61117
DTLB_LOAD_MISSES.WALK_COMPLETED, | 74.5263 | 1490526064 | 20.8062 | 416123309 | 0.27918 | 86.3074 | 3452295594 | 32.835 | 1313398108 | 0.38044
DTLB_LOAD_MISSES.WALK_PENDING, | 3929.3042 | 78586083661 | 1394.6595 | 27893190420 | 0.35494 | 4357.5467 | 174301866361 | 1930.9917 | 77239667610 | 0.44314
DTLB_STORE_MISSES.WALK_COMPLETED_4K, | 4.6078 | 92155579 | 1.1367 | 22734747 | 0.2467 | 5.4087 | 216348249 | 2.2308 | 89231868 | 0.41245
DTLB_STORE_MISSES.WALK_COMPLETED_2M_4M, | 0.000412 | 8249 | 0.000157 | 3135 | 0.38005 | 0.000483 | 19318 | 0.00024 | 9581 | 0.49596
DTLB_STORE_MISSES.WALK_COMPLETED, | 4.6082 | 92163777 | 1.1369 | 22737823 | 0.24671 | 5.4092 | 216367484 | 2.231 | 89241358 | 0.41245
DTLB_STORE_MISSES.WALK_PENDING, | 316.5242 | 6330484823 | 103.4569 | 2069137811 | 0.32685 | 359.535 | 14381400538 | 167.626 | 6705040169 | 0.46623
DTLB_MISSES.WALK_COMPLETED_4K, | 71.0777 | 1421554367 | 17.7784 | 355567968 | 0.25013 | 83.3055 | 3332220789 | 29.9255 | 1197019597 | 0.35923
DTLB_MISSES.WALK_COMPLETED_2M_4M, | 8.0568 | 161135537 | 4.1647 | 83293234 | 0.51691 | 8.4111 | 336442355 | 5.1405 | 205619978 | 0.61116
DTLB_MISSES.WALK_COMPLETED, | 79.1345 | 1582689841 | 21.9431 | 438861132 | 0.27729 | 91.7166 | 3668663078 | 35.066 | 1402639466 | 0.38233
DTLB_MISSES.WALK_PENDING, | 4245.8284 | 84916568484 | 1498.1164 | 29962328231 | 0.35284 | 4717.0817 | 188683266899 | 2098.6177 | 83944707779 | 0.4449
ITLB_MISSES.WALK_COMPLETED_4K, | 116.7234 | 2334467886 | 8.3049 | 166098379 | 0.07115 | 130.9013 | 5236051678 | 10.9028 | 436110389 | 0.08329
ITLB_MISSES.WALK_COMPLETED_2M_4M, | 0.000711 | 14211 | 0.33585 | 6716923 | 472.6566 | 0.000248 | 9920 | 0.74716 | 29886397 | 3012.7416
ITLB_MISSES.WALK_COMPLETED, | 116.7241 | 2334482092 | 8.6408 | 172815295 | 0.074027 | 130.9015 | 5236061628 | 11.6499 | 465996807 | 0.088998
ITLB_MISSES.WALK_PENDING, | 5488.4649 | 109769298843 | 803.7313 | 16074626066 | 0.14644 | 6131.9143 | 245276573758 | 967.7633 | 38710533076 | 0.15782
CYCLE_ACTIVITY.CYCLES_L1D_MISS,cmask=8, | 34464.149 | 689282980408 | 31774.1316 | 635482631053 | 0.92195 | 36120.7566 | 1444830264642 | 33356.0316 | 1334241263075 | 0.92346
CYCLE_ACTIVITY.CYCLES_L2_MISS,cmask=1, | 24379.4688 | 487589376973 | 22460.2026 | 449204052792 | 0.92128 | 25729.8751 | 1029195003537 | 23849.9918 | 953999673619 | 0.92694
CYCLE_ACTIVITY.CYCLES_L3_MISS,cmask=2, | 3455.6441 | 69112881077 | 3457.5221 | 69150441912 | 1.0005 | 3522.5522 | 140902087755 | 3512.2404 | 140489617996 | 0.99707
CYCLE_ACTIVITY.CYCLES_MEM_ANY,cmask=16, | 107058.7234 | 2141174468658 | 104683.0111 | 2093660221826 | 0.97781 | 107182.517 | 4287300678008 | 104904.2859 | 4196171435877 | 0.97874
CYCLE_ACTIVITY.STALLS_L1D_MISS,cmask=8, | 34600.2491 | 692004982718 | 31649.6694 | 632993387535 | 0.91472 | 36031.5074 | 1441260296658 | 33232.9841 | 1329319363182 | 0.92233
CYCLE_ACTIVITY.STALLS_L2_MISS,cmask=5, | 16321.9518 | 326439035819 | 14090.825 | 281816500700 | 0.86331 | 17218.1251 | 688725004506 | 15069.6228 | 602784910244 | 0.87522
CYCLE_ACTIVITY.STALLS_L3_MISS,cmask=6, | 3234.1524 | 64683048729 | 3221.6975 | 64433950589 | 0.99615 | 3295.775 | 131830998707 | 3279.6024 | 131184094071 | 0.99509
CYCLE_ACTIVITY.STALLS_MEM_ANY,cmask=20, | 42862.7192 | 857254383751 | 40201.9497 | 804038994066 | 0.93792 | 43441.5157 | 1737660626190 | 40789.0261 | 1631561044835 | 0.93894
RESOURCE_STALLS.ANY, | 11147.194 | 222943880417 | 10846.8829 | 216937657742 | 0.97306 | 12012.6518 | 480506070405 | 11945.1423 | 477805690691 | 0.99438
L2_RQSTS.MISS, | 6664.9803 | 133299605941 | 6525.1545 | 130503089418 | 0.97902 | 7190.8975 | 287635900252 | 7091.5965 | 283663861952 | 0.98619
L2_RQSTS.REFERENCES, | 6711.2194 | 134224387404 | 6664.5595 | 133291190532 | 0.99305 | 7275.1318 | 291005273927 | 7364.8491 | 294593963816 | 1.0123
L2_RQSTS.CODE_RD_MISS, | 2740.6869 | 54813738700 | 2759.7765 | 55195530480 | 1.007 | 3106.7515 | 124270061208 | 3190.4241 | 127616964046 | 1.0269
L2_RQSTS.CODE_RD_HIT, | 1099.8186 | 21996371225 | 1225.3813 | 24507625775 | 1.1142 | 1398.6561 | 55946245615 | 1569.7859 | 62791434090 | 1.1224
ICACHE_16B.IFDATA_STALL, | 22883.3045 | 457666090421 | 21370.5566 | 427411131998 | 0.93389 | 24310.2 | 972407999618 | 22723.3095 | 908932380739 | 0.93472
ICACHE_64B.IFTAG_HIT, | 29627.1866 | 592543732666 | 30056.7017 | 601134034179 | 1.0145 | 28958.3448 | 1158333791953 | 29422.627 | 1176905078480 | 1.016
ICACHE_64B.IFTAG_MISS, | 4099.5489 | 81990977027 | 4198.0394 | 83960788237 | 1.024 | 4661.3943 | 186455773108 | 5052.6573 | 202106291742 | 1.0839
ICACHE_64B.IFTAG_STALL, | 17632.9584 | 352659167479 | 2608.6958 | 52173915908 | 0.14794 | 18002.1921 | 720087685805 | 2836.666 | 113466641438 | 0.15757
INST_RETIRED.ANY_P, | 115739.2274 | 2314784548239 | 115742.4185 | 2314848369201 | 1 | 115891.864 | 4635674559862 | 115888.9701 | 4635558805093 | 0.99998
ITLB.ITLB_FLUSH, | 0.013684 | 273684 | 0.006695 | 133892 | 0.48922 | 0.011503 | 460126 | 0.014098 | 563905 | 1.2255
ITLB walk time / unhalted cycles | 0.035997 | 0.035997 | 0.0056804 | 0.0056804 | 0.1578 | 0.04028 | 0.04028 | 0.0068334 | 0.0068334 | 0.16965
DTLB walk time / unhalted cycles | 0.027847 | 0.027847 | 0.010588 | 0.010588 | 0.38021 | 0.030986 | 0.030986 | 0.014818 | 0.014818 | 0.47823

## 1GB
1G median
| base_usr |  | shm_phys base_usr |  | shm_phys base_usr dd(postgres, libcrypto)
| per transaction | total (8000000) | per transaction | total (8000000) | per transaction | total (8000000)
CPU_CLK_UNHALTED.THREAD_P | 145993.6246 | 1167948997060 | 151694.9268 | 1213559414430 | 147050.4441 | 1176403552560
ITLB_MISSES.MISS_CAUSES_A_WALK | 13.591 | 108728316 | 29.1227 | 232981659 | 12.4354 | 99483189
ITLB_MISSES.WALK_COMPLETED | 4.5776 | 36620639 | 17.0749 | 136598925.5 | 3.5363 | 28290292
ITLB_MISSES.WALK_COMPLETED_4K | 4.5771 | 36617118.5 | 17.0749 | 136598888.5 | 3.5357 | 28285227
CPU_CLK_UNHALTED.THREAD_P | 145940.7566 | 1167526052840 | 151915.3442 | 1215322753940 | 147122.2212 | 1176977769370
ITLB_MISSES.WALK_COMPLETED_2M_4M | 0.00048231 | 3858.5 | 1.1438e-05 | 91.5 | 0.00077969 | 6237.5
ITLB_MISSES.WALK_COMPLETED_1G | 3.375e-06 | 27 | 3.375e-06 | 27 | 3.375e-06 | 27
ITLB_MISSES.STLB_HIT | 46.5175 | 372140030.5 | 613.8734 | 4910986993.5 | 45.4549 | 363639055.5
CPU_CLK_UNHALTED.THREAD_P | 145790.0894 | 1166320715140 | 152037.9759 | 1216303807370 | 147011.1377 | 1176089101740
ITLB_MISSES.WALK_PENDING | 366.096 | 2928768330 | 1257.7327 | 10061861385 | 400.3328 | 3202662395.5
ITLB_MISSES.WALK_PENDING,cmask=2 | 0 | 0 | 0 | 0 | 0 | 0
IDQ_UOPS_NOT_DELIVERED.CORE | 133386.4215 | 1067091371960 | 146730.9672 | 1173847737800 | 135732.7188 | 1085861750710
CPU_CLK_UNHALTED.THREAD_P | 146029.1957 | 1168233565480 | 151827.2645 | 1214618115760 | 146331.3167 | 1170650533780
IDQ_UOPS_NOT_DELIVERED.CORE,cmask=4 | 23964.3392 | 191714713208 | 26870.8777 | 214967021840 | 24078.1631 | 192625304439
IDQ_UOPS_NOT_DELIVERED.CORE,cmask=3 | 29393.6968 | 235149574750 | 32371.3344 | 258970674922 | 29511.2393 | 236089914279
IDQ_UOPS_NOT_DELIVERED.CORE,cmask=2 | 36921.8143 | 295374514160 | 40004.7825 | 320038260257 | 37024.5234 | 296196187121
CPU_CLK_UNHALTED.THREAD_P | 145948.0606 | 1167584485050 | 152805.5454 | 1222444363180 | 146157.0176 | 1169256140400
IDQ_UOPS_NOT_DELIVERED.CORE,cmask=1 | 43694.3473 | 349554778016 | 47592.2424 | 380737939074 | 43789.7094 | 350317675440
MEM_UOPS_RETIRED.ALL_LOADS | 29096.175 | 232769400333 | 29098.0266 | 232784212927 | 29095.9924 | 232767939420
MEM_UOPS_RETIRED.STLB_MISS_LOADS | 2.3611 | 18889041.5 | 10.5166 | 84133062.5 | 2.374 | 18992207.5
CPU_CLK_UNHALTED.THREAD_P | 145769.4154 | 1166155323090 | 151686.9169 | 1213495335310 | 146924.6077 | 1175396861320
DTLB_LOAD_MISSES.MISS_CAUSES_A_WALK | 3.7246 | 29796673.5 | 11.108 | 88863849 | 3.619 | 28951949
DTLB_LOAD_MISSES.WALK_COMPLETED | 2.4256 | 19404762.5 | 10.4157 | 83325369.5 | 2.5793 | 20634326
DTLB_LOAD_MISSES.WALK_COMPLETED_4K | 1.2823 | 10258647.5 | 7.7966 | 62372460 | 1.3381 | 10704595
CPU_CLK_UNHALTED.THREAD_P | 146499.4445 | 1171995555950 | 151912.647 | 1215301176060 | 146109.1395 | 1168873116400
DTLB_LOAD_MISSES.WALK_COMPLETED_2M_4M | 1.1782 | 9425654.5 | 2.6633 | 21306088 | 1.219 | 9752372
DTLB_LOAD_MISSES.WALK_COMPLETED_1G | 3.375e-06 | 27 | 3.375e-06 | 27 | 4.1875e-06 | 33.5
DTLB_LOAD_MISSES.STLB_HIT | 2263.3466 | 18106773002 | 2336.5088 | 18692070701 | 2272.614 | 18180911788.5
CPU_CLK_UNHALTED.THREAD_P | 146075.7855 | 1168606283660 | 152509.8084 | 1220078467580 | 146225.3982 | 1169803185760
DTLB_LOAD_MISSES.WALK_PENDING | 228.224 | 1825792118 | 805.5789 | 6444630810 | 226.2153 | 1809722233
DTLB_LOAD_MISSES.WALK_PENDING,cmask=2 | 6.6601 | 53280781.5 | 11.1352 | 89081503 | 5.8365 | 46692329
DTLB_STORE_MISSES.MISS_CAUSES_A_WALK | 0.19936 | 1594919 | 0.30286 | 2422848 | 0.19323 | 1545839
CPU_CLK_UNHALTED.THREAD_P | 146010.2433 | 1168081946660 | 152530.3863 | 1220243090120 | 146927.5591 | 1175420472540
DTLB_STORE_MISSES.WALK_COMPLETED | 0.044104 | 352836 | 0.22848 | 1827863 | 0.024215 | 193720
DTLB_STORE_MISSES.WALK_COMPLETED_4K | 0.044102 | 352815 | 0.22841 | 1827300.5 | 0.02421 | 193676.5
DTLB_STORE_MISSES.WALK_COMPLETED_2M_4M | 6.9375e-06 | 55.5 | 7.3875e-05 | 591 | 9e-06 | 72
CPU_CLK_UNHALTED.THREAD_P | 146702.3263 | 1173618610630 | 151751.5265 | 1214012212140 | 146029.5021 | 1168236016750
DTLB_STORE_MISSES.WALK_COMPLETED_1G | 3.75e-06 | 30 | 3.375e-06 | 27 | 3.375e-06 | 27
DTLB_STORE_MISSES.STLB_HIT | 506.3646 | 4050916722.5 | 507.1119 | 4056895228 | 508.9071 | 4071256454.5
DTLB_STORE_MISSES.WALK_PENDING | 9.3468 | 74774388 | 21.4762 | 171809427 | 9.6775 | 77419795
CPU_CLK_UNHALTED.THREAD_P | 146013.8097 | 1168110477950 | 151900.7361 | 1215205888490 | 146411.2849 | 1171290279590
DTLB_STORE_MISSES.WALK_PENDING,cmask=2 | 0.0047905 | 38324 | 0.006211 | 49688 | 0.0073533 | 58826
IDQ_UOPS_NOT_DELIVERED.CORE,cmask=1,inv | 102452.3372 | 819618697713 | 104864.0714 | 838912571222 | 102559.6436 | 820477148656
RESOURCE_STALLS.ANY | 12505.1798 | 100041438420 | 11971.7407 | 95773925680.5 | 12344.9397 | 98759517910
Calculations
# ITLB misses = ITLB_MISSES.STLB_HIT + ITLB_MISSES.MISS_CAUSES_A_WALK | 60.1085 | 480868346.5 | 642.9961 | 5143968652.5 | 57.8903 | 463122244.5
# load DTLB misses = DTLB_LOAD_MISSES.STLB_HIT + DTLB_LOAD_MISSES.MISS_CAUSES_A_WALK | 2267.0712 | 18136569675.5 | 2347.6168 | 18780934550 | 2276.233 | 18209863737.5
# store DTLB misses = DTLB_STORE_MISSES.STLB_HIT + DTLB_STORE_MISSES.MISS_CAUSES_A_WALK | 506.564 | 4052511641.5 | 507.4148 | 4059318076 | 509.1003 | 4072802293.5
# store DTLB misses / # load DTLB misses | 0.22344 | 0.22344 | 0.21614 | 0.21614 | 0.22366 | 0.22366
# ITLB misses / # * DTLB misses | 0.021671 | 0.021671 | 0.22522 | 0.22522 | 0.020784 | 0.020784
ITLB_MISSES.STLB_HIT / DTLB_*_MISSES.STLB_HIT | 0.016795 | 0.016795 | 0.21588 | 0.21588 | 0.016342 | 0.016342
itlb 2M walk / itlb 4K walk | 0.00010537 | 0.00010537 | 6.6984e-07 | 6.6984e-07 | 0.00022052 | 0.00022052
load dtlb 2M walk / load dtlb 4K walk | 0.9188 | 0.9188 | 0.34159 | 0.34159 | 0.91105 | 0.91105
# cycles 0 uop delivered = IDQ_UOPS_NOT_DELIVERED.CORE,cmask=4 | 23964.3392 | 191714713208 | 26870.8777 | 214967021840 | 24078.1631 | 192625304439
# cycles 1 uop delivered = IDQ_UOPS_NOT_DELIVERED.CORE,cmask=3 - IDQ_UOPS_NOT_DELIVERED.CORE,cmask=4 | 5429.3577 | 43434861542 | 5500.4566 | 44003653082 | 5433.0762 | 43464609840
# cycles 2 uops delivered = IDQ_UOPS_NOT_DELIVERED.CORE,cmask=2 - IDQ_UOPS_NOT_DELIVERED.CORE,cmask=3 | 7528.1174 | 60224939410 | 7633.4482 | 61067585335 | 7513.2841 | 60106272842
# cycles 3 uops delivered = IDQ_UOPS_NOT_DELIVERED.CORE,cmask=1 - IDQ_UOPS_NOT_DELIVERED.CORE,cmask=2 | 6772.533 | 54180263856 | 7587.4599 | 60699678817 | 6765.186 | 54121488319
# cycles 4 uops delivered = IDQ_UOPS_NOT_DELIVERED.CORE,cmask=1,inv - RESOURCE_STALLS.ANY | 89947.1574 | 719577259293 | 92892.3307 | 743138645541.5 | 90214.7038 | 721717630746
# cycles backend blocked uop delivery = RESOURCE_STALLS.ANY | 12505.1798 | 100041438420 | 11971.7407 | 95773925680.5 | 12344.9397 | 98759517910
# cycles * uops delivered + # cycles backend blocking frontend | 146146.6845 | 1169173475729 | 152456.3138 | 1219650510296 | 146349.353 | 1170794824096

## alignment test
| Ms_L |  | Ms_Lf |  | Mst_Lt
| per transaction | total (8000000) | per transaction | total (8000000) | per transaction | total (8000000) |  | force/base |  |  | shared/base
2 cores, 2 clients, 1G,median
CPU_CLK_UNHALTED.THREAD_P | 140403.9648 | 1.1232e+12 | 145435.152 | 1.1635e+12 | 140926.7219 | 1.1274e+12 |  | 1.0358 |  |  | 1.0037
ITLB_MISSES.MISS_CAUSES_A_WALK | 28.5541 | 228432639.5 | 26.6267 | 213013409 | 14.5309 | 116246957.5 |  | 0.9325 |  |  | 0.50889
ITLB_MISSES.WALK_COMPLETED | 10.9443 | 87554067 | 12.9257 | 103405943 | 5.9714 | 47771488 |  | 1.1811 |  |  | 0.54562
ITLB_MISSES.WALK_COMPLETED_4K | 10.9434 | 87547152.5 | 12.9257 | 103405928.5 | 5.9697 | 47757510 |  | 1.1811 |  |  | 0.54551
ITLB_MISSES.WALK_PENDING | 773.1438 | 6185150034.5 | 1124.5255 | 8996203760 | 428.1849 | 3425479049 |  | 1.4545 |  |  | 0.55382
ITLB_MISSES.WALK_COMPLETED_2M_4M | 0.00082 | 6562.5 | 4e-06 | 35 | 0.014608 | 116865.5 |  | 0.0053333 |  |  | 17.8081
ITLB_MISSES.WALK_COMPLETED_1G | 3e-06 | 20.5 | 4e-06 | 30 | 3e-06 | 27.5 |  | 1.4634 |  |  | 1.3415
ITLB_MISSES.STLB_HIT | 50.3129 | 402503318 | 625.7487 | 5005989457.5 | 53.1054 | 424843206.5 |  | 12.4371 |  |  | 1.0555
Re-run 2 cores, 2 clients, 1G
|  |  | 140447.2555 | 1123578044142 | 139853.6139 | 1118828911444
|  |  | 10.6079 | 84863516.5 | 15.1654 | 121322979.5
|  |  | 3.648 | 29184064 | 5.9287 | 47429904
|  |  | 3.6466 | 29173127 | 5.9264 | 47411542.5
|  |  | 375.492 | 3003935643.5 | 415.1215 | 3320971828.5
|  |  | 0.001639 | 13115.5 | 0.002197 | 17574.5
|  |  | 4e-06 | 30.5 | 4e-06 | 35
|  |  | 50.3765 | 403012099.5 | 53.5482 | 428385921.5
| Ms_L |  | Ms_Lf |  | Mst_Lt
2 cores, 2 clients, 1G,min | per transaction | total (8000000) | per transaction | total (8000000) | per transaction | total (8000000)
CPU_CLK_UNHALTED.THREAD_P | 140257.8059 | 1122062447509 | 145324.7373 | 1162597898772 | 140276.6787 | 1122213429805
ITLB_MISSES.MISS_CAUSES_A_WALK | 29.6698 | 237358413 | 29.0224 | 232179510.5 | 14.4346 | 115476625.5
ITLB_MISSES.WALK_COMPLETED | 11.6582 | 93265915.5 | 14.3272 | 114617629 | 5.8368 | 46694506
ITLB_MISSES.WALK_COMPLETED_4K | 11.6573 | 93258359.5 | 14.3272 | 114617632 | 5.8348 | 46678731.5
ITLB_MISSES.WALK_PENDING | 745.6892 | 5965513365 | 1120.1488 | 8961190053.5 | 425.8683 | 3406946415.5
ITLB_MISSES.WALK_COMPLETED_2M_4M | 0.001113 | 8907.5 | 4e-06 | 31.5 | 0.016963 | 135706.5
ITLB_MISSES.WALK_COMPLETED_1G | 3e-06 | 20 | 3e-06 | 27 | 3e-06 | 27
ITLB_MISSES.STLB_HIT | 50.099 | 400792030.5 | 623.1189 | 4984950884 | 52.9889 | 423911223.5
1 core, 1 client, 1G
Ms_Lf |  | Run 1 |  | Run 2 |  | Run 3
CPU_CLK_UNHALTED.THREAD_P |  | 877280361133 |  | 878772319920 |  | 877464443912
ITLB_MISSES.MISS_CAUSES_A_WALK |  | 210538810 |  | 356654916 |  | 195628734
ITLB_MISSES.WALK_COMPLETED |  | 123363462 |  | 228892890 |  | 119632667
ITLB_MISSES.WALK_COMPLETED_4K |  | 123361377 |  | 228890858 |  | 119630592
|  | Run 1 |  | Run 2 |  | Run 3
ITLB_MISSES.WALK_PENDING |  | 6461413845 |  | 6913162471 |  | 6144949457
ITLB_MISSES.WALK_COMPLETED_2M_4M |  | 2204 |  | 2035 |  | 2155
ITLB_MISSES.WALK_COMPLETED_1G |  | 36 |  | 36 |  | 36
ITLB_MISSES.STLB_HIT |  | 389807917 |  | 400868717 |  | 402446396
1 core, 1 client, 1G, spin idling
Ms_Lf |  | Run 1 |  | Run 2 |  | Run 3
CPU_CLK_UNHALTED.THREAD_P |  | 871244430240 |  | 873092484000 |  | 876277641654
BR_MISP_RETIRED.ALL_BRANCHES |  | 267775344 |  | 282166725 |  | 300150254
ITLB_MISSES.MISS_CAUSES_A_WALK |  | 234927028 |  | 159258654 |  | 228684685
ITLB_MISSES.WALK_PENDING |  | 6771054688 |  | 4906600808 |  | 6541289608
|  | Run 1 |  | Run 2 |  | Run 3
CPU_CLK_UNHALTED.THREAD_P |  | 875340767324 |  | 872419782151 |  | 874985735564
ITLB_MISSES.WALK_COMPLETED_4K |  | 96131410 |  | 156266036 |  | 129438461
ITLB_MISSES.WALK_COMPLETED_2M_4M |  | 1647 |  | 2073 |  | 1720
ITLB_MISSES.STLB_HIT |  | 409185728 |  | 401573373 |  | 398384398
1 phys core, 2 workers, 1G, select-only
| no LTO |  |  |  | LTO | [5 empty] | LTO+PGO
| M_Lf |  | Ms_Lf |  | M_Lf |  | Ms_Lf |  | Ms_Lf with padding |  | M_Lf |  | Ms_Lf |  | Ms_Lf with padding
| per transaction | total (8000000) | per transaction | total (8000000) | per transaction | total (8000000) | per transaction | total (8000000) | per transaction | total (8000000) | per transaction | total (8000000) | per transaction | total (8000000) | per transaction | total (8000000)
CPU_CLK_UNHALTED.THREAD_P | 195803.6025 | 1.5664e+12 | 184751.2726 | 1.478e+12 | 176839.8681 | 1414718944417 | 165473.6122 | 1323788897647 | 164597.6358 | 1.3168e+12 | 139579.9949 | 1116639959108 | 138231.9788 | 1105855830385 | 136578.5295 | 1092628235895 | CPU_CLK_UNHALTED.THREAD_P
BR_MISP_RETIRED.ALL_BRANCHES | 113.5088 | 908070188 | 115.561 | 924488348 | 135.7673 | 1086138112.5 | 137.0429 | 1096343404 | 134.1491 | 1073192474 | 186.7593 | 1494074172.5 | 186.7936 | 1494348410 | 190.3042 | 1522433383.5 | BR_MISP_RETIRED.ALL_BRANCHES
ITLB_MISSES.MISS_CAUSES_A_WALK | 187.7929 | 1502343342 | 28.4494 | 227595159.5 | 208.9545 | 1671636107 | 17.0137 | 136109766.5 | 15.803 | 126424051 | 67.0454 | 536363520.5 | 50.9608 | 407686620.5 | 45.758 | 366063906.5 | ITLB_MISSES.MISS_CAUSES_A_WALK
ITLB_MISSES.WALK_COMPLETED | 151.3901 | 1211121183.5 | 10.0886 | 80709025 | 170.5194 | 1364155586.5 | 4.4506 | 35604475 | 3.8738 | 30990281.5 | 36.1149 | 288918979.5 | 21.994 | 175951846 | 18.9982 | 151985624.5 | ITLB_MISSES.WALK_COMPLETED
[7 empty] | 165490.956 | 1323927648394 | 164402.1756 | 1315217404866 |  |  | 138358.0714 | 1106864571002 | 136311.4611 | 1090491688645 | CPU_CLK_UNHALTED.THREAD_P
[7 empty] | 4.3721 | 34976561 | 3.891 | 31127864 |  |  | 21.4892 | 171913765 | 17.7342 | 141873322 | ITLB_MISSES.WALK_COMPLETED_4K
[7 empty] | 107.7153 | 861722241.5 | 47.3071 | 378457120 |  |  | 260.4715 | 2083772060.5 | 51.1124 | 408898897.5 | ITLB_MISSES.STLB_HIT_4K
[7 empty] | 2.2817 | 18253401 | 3.9178 | 31342166.5 |  |  | 1.9896 | 15916498 | 3.3671 | 26936437.5 | ITLB_MISSES.STLB_HIT_2M
1 phys core, 2 workers, 1G, select-only, linked with lld --no-rosegment and max-page-size=0x200000
| M_Lf | [5 empty] | Ms_Lf
| pre_md |  | 11.2-release_nopti |  | 11.2-release_pti |  | pre_md |  |  |  | 11.2-release_nopti |  | 11.2-release_pti
CPU_CLK_UNHALTED.THREAD_P | 195068.7734 | 1.5606e+12 | 195197.9478 | 1.5616e+12 | 195434.6318 | 1563477054238 | 182232.2476 | 1457857981046 |  |  | 181947.1103 | 1455576882174 | 181720.9425 | 1.4538e+12
BR_MISP_RETIRED.ALL_BRANCHES | 118.4662 | 947729770 | 111.1774 | 889418862 | 112.1741 | 897392426.5 | 122.0271 | 976216772 |  |  | 113.2059 | 905647335.5 | 116.3061 | 930448849.5
ITLB_MISSES.MISS_CAUSES_A_WALK | 202.4638 | 1619710422 | 213.0306 | 1704244676 | 242.6022 | 1940817726.5 | 36.5313 | 292250400.5 |  |  | 46.082 | 368656335.5 | 54.0257 | 432205611
ITLB_MISSES.WALK_COMPLETED | 167.2761 | 1338208588.5 | 164.5918 | 1316734128 | 189.067 | 1512535774.5 | 14.793 | 118344060.5 |  |  | 10.7283 | 85826388 | 12.1511 | 97209115.5
What does DTLB and STLB look like? The increse here might be from DTLB competition.

## LR
| per transaction | total (3000000) | per transaction | total (4000000) | per transaction | total (5000000) | per transaction | total (6000000) | per transaction | total (7000000) | per transaction | total (8000000)
CPU_CLK_UNHALTED.THREAD_P | 146181.4249 | 438544274619 | 146059.2642 | 584237056911 | 146075.5416 | 730377708026 | 146140.9458 | 876845674938 | 146003.5464 | 1022024825100 | 145993.6246 | 1167948997060
ITLB_MISSES.MISS_CAUSES_A_WALK | 13.5729 | 40718795 | 12.4025 | 49609861.5 | 18.7535 | 93767679.5 | 16.8939 | 101363665.5 | 15.2665 | 106865375 | 13.591 | 108728316
ITLB_MISSES.WALK_COMPLETED | 4.9429 | 14828561 | 3.5765 | 14306082 | 6.3284 | 31641849.5 | 5.6443 | 33866090.5 | 5.4943 | 38460321.5 | 4.5776 | 36620639
ITLB_MISSES.WALK_COMPLETED_4K | 4.9424 | 14827122 | 3.5761 | 14304430.5 | 6.328 | 31639993.5 | 5.6439 | 33863596.5 | 5.4939 | 38457075 | 4.5771 | 36617118.5
CPU_CLK_UNHALTED.THREAD_P | 146640.8741 | 439922622160 | 145665.3096 | 582661238582 | 146553.3026 | 732766512834 | 146814.3838 | 880886302590 | 145874.709 | 1021122962850 | 145940.7566 | 1167526052840
ITLB_MISSES.WALK_COMPLETED_2M_4M | 0.00062217 | 1866.5 | 0.0004245 | 1698 | 0.0004719 | 2359.5 | 0.0046176 | 27705.5 | 0.00038643 | 2705 | 0.00048231 | 3858.5
ITLB_MISSES.WALK_COMPLETED_1G | 9e-06 | 27 | 6.625e-06 | 26.5 | 5.4e-06 | 27 | 5e-06 | 30 | 4.2857e-06 | 30 | 3.375e-06 | 27
ITLB_MISSES.STLB_HIT | 46.2936 | 138880897 | 46.3214 | 185285739.5 | 46.4179 | 232089691.5 | 46.2379 | 277427361.5 | 46.1071 | 322749974 | 46.5175 | 372140030.5
CPU_CLK_UNHALTED.THREAD_P | 146972.3317 | 440916995242 | 144561.8983 | 578247593380 | 146043.5413 | 730217706558 | 146227.7744 | 877366646424 | 146148.5318 | 1023039722480 | 145790.0894 | 1166320715140
ITLB_MISSES.WALK_PENDING | 387.4752 | 1162425614.5 | 313.1794 | 1252717727.5 | 356.6011 | 1783005640.5 | 402.8239 | 2416943340 | 392.3805 | 2746663820.5 | 366.096 | 2928768330
ITLB_MISSES.WALK_PENDING,cmask=2 | 0 | 0 | 0 | 0 | 0 | 0 | 0 | 0 | 0 | 0 | 0 | 0
IDQ_UOPS_NOT_DELIVERED.CORE | 135934.6114 | 407803834134 | 133311.0837 | 533244334811 | 133776.7818 | 668883908846 | 134154.6934 | 804928160169 | 134195.2364 | 939366654772 | 133386.4215 | 1067091371960
CPU_CLK_UNHALTED.THREAD_P | 146468.2907 | 439404872245 | 146007.2073 | 584028829088 | 146793.7814 | 733968907226 | 146526.0156 | 879156093312 | 146163.2147 | 1023142502910 | 146029.1957 | 1168233565480
IDQ_UOPS_NOT_DELIVERED.CORE,cmask=4 | 24169.2724 | 72507817070.5 | 23890.0251 | 95560100385.5 | 24279.1961 | 121395980294 | 24211.6568 | 145269940835 | 24003.6377 | 168025463646 | 23964.3392 | 191714713208
IDQ_UOPS_NOT_DELIVERED.CORE,cmask=3 | 29590.3759 | 88771127602.5 | 29326.2745 | 117305098117 | 29709.2315 | 148546157520 | 29647.9355 | 177887613154 | 29433.1878 | 206032314252 | 29393.6968 | 235149574750
IDQ_UOPS_NOT_DELIVERED.CORE,cmask=2 | 37130.4713 | 111391413856 | 36872.2241 | 147488896492 | 37243.709 | 186218545156 | 37185.8333 | 223114999890 | 36966.1179 | 258762824982 | 36921.8143 | 295374514160
CPU_CLK_UNHALTED.THREAD_P | 146576.1337 | 439728401022 | 146839.8481 | 587359392261 | 146205.4071 | 731027035256 | 145711.8163 | 874270897586 | 146610.6015 | 1026274210230 | 145948.0606 | 1167584485050
IDQ_UOPS_NOT_DELIVERED.CORE,cmask=1 | 43826.7576 | 131480272799 | 44120.8501 | 176483400407 | 43758.9197 | 218794598450 | 43651.8478 | 261911086896 | 44058.509 | 308409562884 | 43694.3473 | 349554778016
MEM_UOPS_RETIRED.ALL_LOADS | 29100.0029 | 87300008578.5 | 29097.6851 | 116390740484 | 29097.0791 | 145485395440 | 29096.9249 | 174581549534 | 29097.5845 | 203683091502 | 29096.175 | 232769400333
MEM_UOPS_RETIRED.STLB_MISS_LOADS | 2.6167 | 7849996 | 2.3487 | 9394963 | 2.3922 | 11960954 | 2.4019 | 14411125 | 2.3736 | 16615346 | 2.3611 | 18889041.5
CPU_CLK_UNHALTED.THREAD_P | 146059.8699 | 438179609779 | 146635.7868 | 586543147158 | 146670.4169 | 733352084612 | 146196.3472 | 877178083068 | 146424.7698 | 1024973388820 | 145769.4154 | 1166155323090
DTLB_LOAD_MISSES.MISS_CAUSES_A_WALK | 3.7899 | 11369829 | 3.762 | 15047928 | 3.5706 | 17852893.5 | 3.7372 | 22422967.5 | 3.6328 | 25429763.5 | 3.7246 | 29796673.5
DTLB_LOAD_MISSES.WALK_COMPLETED | 2.5331 | 7599245 | 2.5597 | 10238848.5 | 2.4161 | 12080577 | 2.5828 | 15496854.5 | 2.5117 | 17582238.5 | 2.4256 | 19404762.5
DTLB_LOAD_MISSES.WALK_COMPLETED_4K | 1.3407 | 4022149 | 1.3606 | 5442446 | 1.2706 | 6352899.5 | 1.3704 | 8222414.5 | 1.3368 | 9357390.5 | 1.2823 | 10258647.5
CPU_CLK_UNHALTED.THREAD_P | 146310.5815 | 438931744615 | 145908.7167 | 583634866610 | 146010.2024 | 730051011978 | 146233.8384 | 877403030115 | 145980.4732 | 1021863312570 | 146499.4445 | 1171995555950
DTLB_LOAD_MISSES.WALK_COMPLETED_2M_4M | 1.1774 | 3532137.5 | 1.1705 | 4681895.5 | 1.1846 | 5923230.5 | 1.17 | 7020119 | 1.1889 | 8322447.5 | 1.1782 | 9425654.5
DTLB_LOAD_MISSES.WALK_COMPLETED_1G | 9e-06 | 27 | 6.75e-06 | 27 | 5.4e-06 | 27 | 4.5e-06 | 27 | 4.2857e-06 | 30 | 3.375e-06 | 27
DTLB_LOAD_MISSES.STLB_HIT | 2267.5156 | 6802546841 | 2265.3584 | 9061433631.5 | 2264.1965 | 11320982554.5 | 2263.3594 | 13580156499.5 | 2265.6198 | 15859338330 | 2263.3466 | 18106773002
CPU_CLK_UNHALTED.THREAD_P | 146143.478 | 438430434138 | 145953.001 | 583812003940 | 145888.8165 | 729444082636 | 146839.522 | 881037132221 | 146180.6833 | 1023264783420 | 146075.7855 | 1168606283660
DTLB_LOAD_MISSES.WALK_PENDING | 223.8951 | 671685300.5 | 227.3468 | 909387358.5 | 234.0601 | 1170300396.5 | 236.4084 | 1418450189.5 | 231.6663 | 1621664183 | 228.224 | 1825792118
DTLB_LOAD_MISSES.WALK_PENDING,cmask=2 | 6.7365 | 20209554.5 | 7.0342 | 28136648 | 7.6592 | 38296031 | 7.4175 | 44504740.5 | 7.1745 | 50221623.5 | 6.6601 | 53280781.5
DTLB_STORE_MISSES.MISS_CAUSES_A_WALK | 0.19519 | 585557 | 0.21201 | 848054 | 0.19432 | 971619.5 | 0.20175 | 1210519 | 0.20631 | 1444184 | 0.19936 | 1594919
CPU_CLK_UNHALTED.THREAD_P | 146783.1428 | 440349428280 | 145996.925 | 583987699958 | 145753.4847 | 728767423280 | 146032.1106 | 876192663414 | 146281.5481 | 1023970836660 | 146010.2433 | 1168081946660
DTLB_STORE_MISSES.WALK_COMPLETED | 0.023802 | 71406.5 | 0.029079 | 116314 | 0.023185 | 115924.5 | 0.039623 | 237735.5 | 0.026555 | 185884.5 | 0.044104 | 352836
DTLB_STORE_MISSES.WALK_COMPLETED_4K | 0.023796 | 71387.5 | 0.029075 | 116301.5 | 0.023182 | 115911.5 | 0.03962 | 237717.5 | 0.026553 | 185869 | 0.044102 | 352815
DTLB_STORE_MISSES.WALK_COMPLETED_2M_4M | 1.5667e-05 | 47 | 1.0125e-05 | 40.5 | 8.2e-06 | 41 | 8.25e-06 | 49.5 | 6.6429e-06 | 46.5 | 6.9375e-06 | 55.5
CPU_CLK_UNHALTED.THREAD_P | 146516.835 | 439550505128 | 146006.9503 | 584027801320 | 146741.3893 | 733706946582 | 146564.0206 | 879384123407 | 145979.5737 | 1021857015630 | 146702.3263 | 1173618610630
DTLB_STORE_MISSES.WALK_COMPLETED_1G | 9e-06 | 27 | 6.75e-06 | 27 | 6e-06 | 30 | 4.5e-06 | 27 | 3.8571e-06 | 27 | 3.75e-06 | 30
DTLB_STORE_MISSES.STLB_HIT | 509.0701 | 1527210306 | 508.9224 | 2035689699.5 | 505.9653 | 2529826706.5 | 506.5719 | 3039431106 | 510.52 | 3573640192.5 | 506.3646 | 4050916722.5
DTLB_STORE_MISSES.WALK_PENDING | 9.9818 | 29945543.5 | 9.9706 | 39882600 | 9.8803 | 49401257.5 | 9.4959 | 56975188 | 9.2646 | 64852102 | 9.3468 | 74774388
CPU_CLK_UNHALTED.THREAD_P | 146359.4519 | 439078355616 | 146622.4719 | 586489887594 | 146661.8621 | 733309310592 | 146058.5861 | 876351516772 | 146098.1061 | 1022686742370 | 146013.8097 | 1168110477950
DTLB_STORE_MISSES.WALK_PENDING,cmask=2 | 0.0079117 | 23735 | 0.0063604 | 25441.5 | 0.005705 | 28525 | 0.0061339 | 36803.5 | 0.0053766 | 37636.5 | 0.0047905 | 38324
IDQ_UOPS_NOT_DELIVERED.CORE,cmask=1,inv | 102472.2884 | 307416865159 | 102607.8429 | 410431371663 | 102603.0513 | 513015256679 | 102420.6854 | 614524112326 | 102408.8609 | 716862026408 | 102452.3372 | 819618697713
RESOURCE_STALLS.ANY | 12278.5359 | 36835607834 | 12361.7979 | 49447191571 | 12310.0331 | 61550165747 | 12469.3732 | 74816238987.5 | 12305.351 | 86137456975 | 12505.1798 | 100041438420